## Disclaimer
Disclaimer
THIS DOCUMENT IS PROVIDED "AS IS" WITH NO WARRANTIES WHATSOEVER, INCLUDING ANY WARRANTY OF MERCHANTABILITY, FITNESS FOR ANY PARTICULAR PURPOSE, OR ANY WARRANTY OTHERWISE ARISING OUT OF ANY PROPOSAL, SPECIFICATION OR SAMPLE.
Information in this document is provided in connection with Intel products. No license, express or implied, by estoppel or otherwise, to any intellectual property rights is granted by this document. Except as provided in Intel's Terms and Conditions of Sale for such products, Intel assumes no liability whatsoever, and Intel disclaims any express or implied warranty, relating to sale and/or use of Intel products including liability or warranties relating to fitness for a particular purpose, merchantability, or infringement of any patent, copyright or other intellectual property right. Intel products are not intended for use in medical, life saving, or life sustaining applications.
Intel retains the right to make changes to this document at any time, without notice. This document should be used for reference only and the contained data is dependent on specific hardware.
The hardware vendor remains solely responsible for the design, sale and functionality of its product, including any liability arising from product infringement or product warranty.
Copyright © Intel Corporation 2006.
*Other brands and names are the property of their respective owners.
Click to Continue

## Instructions
Power Budget Instructions
Press the Start button to begin using the Power Budget Tool
START button
Summary / Results
Configure Serverboard
Configure System
* Print this page for reference while operating the Power Budget Tool.
Disclaimer

## Summary
Power Budget | (Select Chassis) / (Select Serverboard)
Chassis/ Power Supply / Cooling: |  | (Select a Chassis)
Serverboard: |  | (Select Serverboard)
System Totals | +3.3V (amps) | +5V (amps) | +12V1,2 (amps) | +12V3 (amps) | +12V4 (amps) | -12V (amps) | 5VSB (amps) | Total System Watts
Processors - Qty 1: | 0 | 0 | 0 |  |  | 0 | 0 | 0
PCI Cards - Qty 0: | 0 | 0 |  | 0 | 0 | 0 | 0 | 0
Hard Drives - Qty 0: | 0 | 0 |  | 0 | 0 | 0 | 0 | 0
Serverboard & Memory: | 0 | 0 | 0 | 0 | 0 | 0 | 0 | 0
Chassis & Peripherals: | 0 | 0 | 0 | 0 | 0 | 0 | 0 | 0
System Totals: | 0 | 0 | 0 | 0 | 0 | 0 | 0 | 0
Power Supply Limits: | 0 | 0 | 0 | 0 | 0 | 0 | 0 | 0
Margins to Limit: | 0 | 0 | 0 | 0 | 0 | 0 | 0 | 0
Other Power Supply | #REF! | #REF! | #REF! | #REF! | #REF! | #REF! |  | #REF!
Negative margins show configuration exceeds a specified limit.
|  |  | 110V | 220V
|  | Estimated Worst Case Inlet Power: | 0 | 0 | (Watts)
|  | Estimated Worst Case Inlet Current: | 0 | 0 | (Amps)
Version 0.51 3/15/2006
Configure Serverboard
Configure System
Summary / Results
Help

## Intel Chassis
Power Budget | (Select Chassis) System Configuration
System Feature | Description | Qty | +3.3V (amps) | +5V (amps) | +12V1 ,2 (amps) | +12V3 (amps) | +12V4 (amps) | -12V (amps) | 5V stby (amps) | Power (watts) |  | HD Pwr 12 V Rail
Chassis: | 1 |  |  |  |  | 0 | 0 |  |  | 0 | Includes System Fans
Hard Drives: | 1 | 0 |  | 0 |  | 0 | 0 |  |  | 0 |  | 0
Midplane / HSBP (Backplane) | 1 | 0 | 0 | 0 |  |  | 0 |  |  | 0
USB: | USB Devices (100mA/device) | 0 |  | 0 | [5 empty] | 0
Slimline Bay: | 1 | 0 |  | 0 |  | 0 | 0 |  | 0 | 0
Other Devices in HD bay: | 1 | 0 |  | 0 |  | 0 | 0 |  | 0 | 0
Remote Mgmt Module: | 1 | 0 | 0 | 0 |  | 0 | 0 |  | 0 | 0
External IO Module: | 1 | 0 | 0 | 0 |  | 0 | 0 |  | 0 | 0
Control Panel: | 1 | 0 |  | 0 |  | 0 | 0 |  | 0 | 0
| Subtotal System (A): |  | 0 | 0 | 0 | 0 | 0 | 0 | 0 | 0
| Total System usage (A): |  | 0 | 0 | 0 | 0 | 0 | 0 | 0 | 0
| Power Supply Limits (A): |  | 0 | 0 | 0 | 0 | 0 | 0 | 0 | 0
| Margins compared to Limits: |  | 0 | 0 | 0 | 0 | 0 | 0 | 0 | 0 | <--System Margins
System Margins so far: |  |  | 3.3V | 5V | 12V | 12V | 12V | 12V | 12V | W
Define Hard Drive Types
Summary / Results
Configure Serverboard
Configure System
Help
Define Peripherals
Define Other Chassis

## Serverboard Config
Power Budget | (Select Serverboard) Serverboard Configuration | [10 empty] | VRM Efficiency
Serverboard Feature | Description |  | +3.3V (amps) | +5V (amps) | +12V1,2 (amps) | +12V3 (amps) | +12V4 (amps) | -12V (amps) | 5V stby (amps) | Power (watts) |  | 84%
Processors: | 1 |  |  |  | 0 |  |  |  |  | 0 | *This line includes correction factors.
| Quantity: | 1
Serverboard: | 1 |  | 0 | 0 |  | 0 |  | 0 | 0 | 0
Memory: | 1 | 0 | 0 | 0 |  | 0 |  |  |  | 0
Low Profile PCI Riser | 1 |  | 0 | 0 |  | 0 |  | 0 | 0 | 0
Full Height PCI Riser | 1 |  | 0 | 0 |  | 0 |  | 0 | 0 | 0
PCI Slot (1U/2U): | 1 |  | 0 | 0 |  | 0 |  | 0 | 0 | 0
PCI Slot (1U/2U): | 1 |  | 0 | 0 |  | 0 |  | 0 | 0 | 0
PC Slot (2U): | 1 |  | 0 | 0 |  | 0 |  | 0 | 0 | 0
PC Slot (2U): | 1 |  | 0 | 0 |  | 0 |  | 0 | 0 | 0
PC Slot (2U): | 1 |  | 0 | 0 |  | 0 |  | 0 | 0 | 0
| SubTotals (A): |  | 0 | 0 | 0 | 0 | 0 | 0 | 0
| SubTotal Serverboard Power (W): |  | 0 | 0 | 0 | 0 | 0 | 0 | 0 | 0
| Total System usage (A): |  | 0 | 0 | 0 | 0 | 0 | 0 | 0 | 0
| Power Supply Limits (A): |  | 0 | 0 | 0 | 0 | 0 | 0 | 0 | 0
|  | Margin compared to Limits: | 0 | 0 | 0 | 0 | 0 | 0 | 0 | 0 | <--System Margins
Define Additional
Summary / Results
Configure System
Help
Configure Serverboard
Define PCI Devices
Define Memory

## Serverboard
Serverboard | 3.3 | 5 | 12V3 | -12 | 5VSB | W
(Select Serverboard) | [5 empty] | 0
S5000XAL | 4.2 | 3.25 | 1.346 | 0.215 | 0.5 | 51.342
When finished entering Information - click here to return.

## PCIRisers
Serverboard | 3.3 | 5 | 12V3 | -12 | 5VSB | W
(Select PCI Riser) | [5 empty] | 0
Empty | [5 empty] | 0
Full Height PCI-X (1U/2U) | 0 | 0 | 0 | 0 | 0 | 0
Full Height PCI-E (1U/2U) | 0 | 0 | 0 | 0 | 0 | 0
Full Height PCI-X Active (SR2500 2U only) | 2.8 | 0 | 0 | 0 | 0 | 9.24
(Select PCI Riser) | [5 empty] | 0
Empty | 0 | 0 | 0 | 0 | 0 | 0
Low Profile PCI-E (1U/2U) | 0 | 0 | 0 | 0 | 0 | 0
When finished entering Information - click here to return.

## Chassis
Chassis | Power supply limits | [7 empty] | Fans | Fans | Product Name | PS Efficiency | PS Efficiency | HD Power - 12V rail #
Selection | 3V | 5V | 12V1&2 | 12V3 | 12V4 | -12V | 5VSB | Watts | 12V3 | 12V4 |  | 110V | 220V
(Select a Chassis) | [10 empty] | (Select Chassis)
SR1500/1U EPS1U 600W | 10 | 20 | 32 | 16 | 16 | 0.5 | 3 | 600 | 0 | 6.25 | SR1500 | 73.2% | 85% | 4
SR1550/1U EPS1U 650W | 12 | 25 | 32 | 16 | 16 | 0.5 | 3 | 620 | 0 | 6.25 | SR1550 | 90% | 90% | 4
SR2500/2U TPS 750W (3 fans) | 24 | 30 | 32 | 16 | 16 | 0.5 | 2 | 720 | 0 | 3.975 | SR2500 | 81% | 83% | 4
SR2500/2U TPS 750W (6 fans) | 24 | 30 | 32 | 16 | 16 | 0.5 | 2 | 720 | 0 | 7.95 | SR2500 | 81% | 83% | 4
None Defined / User Definable | [14 empty] | <-- Define Custom Numbers Here
None Defined / User Definable | [14 empty] | <-- Define Custom Numbers Here
None Defined / User Definable | [14 empty] | <-- Define Custom Numbers Here
None Defined / User Definable | [14 empty] | <-- Define Custom Numbers Here
None Defined / User Definable | [14 empty] | <-- Define Custom Numbers Here
When finished entering Information - click here to return.

## Processors
Processor Types | TDP (W) | Source |  | VRM#1 | VRM#2
(Select a Processor) |  |  |  | 5V VRM | 12V VRM
Dual-Core Intel® Xeon® processor 5060-5080 1067Mhz Sys Bus | 130 | Pre-release estimates |  | 12V VRM | None
Dual-Core Intel® Xeon® processor 5030-5050 667Mhz Sys Bus | 95 | Pre-release estimates |  | None
Dual-Core Intel® Xeon® processor 5063 1067Mhz Sys Bus MV | 95 | Pre-release estimates
Dual-Core Intel® Xeon® processor 51XX 1333Mhz Sys Bus | 80 | Pre-release estimates
<-- Define Custom Numbers Here
<-- Define Custom Numbers Here
<-- Define Custom Numbers Here
Processor Quantities (used for tool operation)
1 | 1
2 | 2
When finished entering Information - click here to return.

## Memory
Memory | +3.3V | +5V | +12V3 | -12V | Watts
(Select Memory) |  |  |  |  | 0
JEDEC FBD 533 DRx8 512mb |  | 0.914 | 0.33583 |  | 8.6 | Amount for first 4 DIMMs (each). 2nd set of 4 are +1.33W each
JEDEC FBD 533 DRx4 512mb |  | 1.018 | 0.56583 |  | 11.88
JEDEC FBD 667 DRx8 1Gbit |  | 0.99 | 0.25917 |  | 8.06
JEDEC FBD 667 DRx4 1Gbit |  | 1.08 | 0.48333 |  | 11.2
0
0
0
0
User Definable |  |  |  |  | 0 | <-- Define Custom Numbers Here
User Definable |  |  |  |  | 0 | <-- Define Custom Numbers Here
User Definable |  |  |  |  | 0 | <-- Define Custom Numbers Here
Note:
Total DIMM power can be higher then the numbers shown, but when combined with
total system stress, especially processor stress, the total power will be lower.
This is usually the concern for power budgeting needs - so the numbers shown here
are lower than maximum for the DIMMs and were measured during simultaneous processor stress.
When finished entering Information - click here to return.

## PCI
PCI Add in Cards | +3.3V (A) | +5V (A) | +12V3 (A) | -12V (A) | 5vsb (A) | W
Slot Empty | 0 | 0 | 0 | 0 | 0 | 0
PCI (5V) Typical |  | 2 |  |  |  | 10
PCI (3V) Typical | 3 |  |  |  |  | 9.9
PCIe (3.3V / 12V) Typical | 2 |  | 0.65 |  |  | 14.4
PCIe (3.3V / 12V) High | 3 |  | 1.25 |  |  | 24.9
PCI RAID - LSI 22320-R |  | 3.2 |  |  |  | 16
PCI RAID - Intel SRCS14L | 2.5 | 0.25 |  |  |  | 9.5
PCI NIC - Intel PRO/1000XT |  | 1.25 |  |  |  | 6.25
PCI NIC - Intel Pro/100 S+ |  | 1.06 |  |  |  | 5.3
PCI User Definable | [5 empty] | 0 | <-- Define Custom Card Here
PCI User Definable | [5 empty] | 0 | <-- Define Custom Card Here
PCI User Definable | [5 empty] | 0 | <-- Define Custom Card Here
PCI User Definable | [5 empty] | 0 | <-- Define Custom Card Here
When finished entering Information - click here to return.

## HSBP
Backplane / Midplane | +3.3V (A) | +5V (A) | +12V4 (A) | -12V (A) | 5vsb (A) | W
Select Backplane or Midplane | 0 | 0 | 0 | 0 | 0 | 0
SR1550/SR2500 Passive Midplane & HSBP | 0.2 | 0 |  |  | 0.1 | 1.16
SR1550/SR2500 Active Midplane & HSBP | 0.75 | 0.1 | 0.1 |  | 0.3 | 5.675
SR1500 Passive HSBP | 0.344 | 0.25 |  |  |  | 2.3852
SR1500 Active HSBP | 0.64545 | 0.25 |  |  |  | 3.38
0
0
0
0
When finished entering Information - click here to return.

## HardDrive
Hard Drives | Amps of +3.3V | Amps of +5V | Amps of +12V3 | Amps of +12V4 | W
Empty |  |  |  |  | 0
Typical Max Power 3.5" (14.5W) |  | 0.75 | 0.9 | 0.9 | 14.55
Maximum Power 3.5" (18.4W) |  | 0.8 | 1.2 | 1.2 | 18.4
Typical Max Power 2.5" |  | 0.8 | 0.3 | 0.3 | 7.6
Maximum Power 2.5" |  | 0.8 | 0.4 | 0.4 | 8.8
User Definable |  |  |  |  | 0 | <-- Define Custom Device Here
User Definable |  |  |  |  | 0 | <-- Define Custom Device Here
When adding additional drives, enter 12V usage in both columns "D" and "E".
When finished entering Information - click here to return.

## Peripherals
Misc Peripherals | Amps of +3.3V | Amps of +5V | Amps of +12V | Amps of +12V4 | Amps of 5vsb | Watts
Slimline Bay Devices:
Empty
Slimline Optical Drive |  | 0.6 |  |  | 0.4 | 5
USB floppy drive |  | 0.5 |  |  |  | 2.5
Other Devices in HD Bay
Empty
Tape Drive |  | 0.77 |  | 0.4 |  | 8.65
USB floppy drive |  | 0.5 |  |  |  | 2.5
Remote Mgmt Devices:
Empty
RMM |  |  |  |  | 0.1
External IO Module Devices:
Empty
Dual Gbit Module | 1.8 |  |  |  |  | 5.94
External SAS module | 1.5 |  |  |  |  | 4.95
Control Panel Devices:
Standard Front Panel | [5 empty] | 0
Mini Front Panel | [5 empty] | 0
LCP (AXXLCPPED) |  |  |  |  | 0.1
LCP (ASR1550LCP) |  |  |  |  | 0.4 | 2
User Definable | [5 empty] | 0 | <-- Define Custom Peripherals Here
User Definable | [5 empty] | 0 | <-- Define Custom Peripherals Here
User Definable | [5 empty] | 0 | <-- Define Custom Peripherals Here
User Definable | [5 empty] | 0 | <-- Define Custom Peripherals Here
User Definable | [5 empty] | 0 | <-- Define Custom Peripherals Here
When finished entering Information - click here to return.